## Arkusz1
Lp | Opis | Ilość
1 | 8LSA25.D9060S200-3 | 1
Synchronous motor; pole pair number: 4 pair;
rated speed: 6.000 min-1
stall torque: 0,600 Nm; motor with holding brake;
smooth shaft
connector; angled swivel connector (single cable
solution); Centering diameter 40 mm
Tolerance j6; self-cooling, design A; protection class
IP64
without oil seal; 560VDC; holding torque brake: 2,20
Nm
D9 ind. EnDat 2.2 multit. 4096 rev.
2 | 8GP40-040--010S2L2 | 1
Planetary gearbox 8GP40; Size 40; i = 010; 8LSA
motor with size 2
Backlash: 15 arcmin; Degree of ptotection IP 54;
Shaft with keyway DIN6885
Output shaft diameter: 10,0 mm; Nominal output
torque: 5,0 Nm
max. output torque: 8,0 Nm; Ø input speed 100%
T2n: 5000 min-1
max. input speed: 18000 rpm
3 | X20CP1685 | 1
X20 CPU,
ATOM 0.8 GHz,
512 MB DDR4 RAM, 1 MB SRAM,
1 GB Flash Drive on board,
removable program memory:
CompactFlash,
1 insert slot for
X20 interface modules,
2 USB ports,
1 RS232 interface,
1 Ethernet port (TSN)
10/100/1000BASE-T,
1 POWERLINK interface,
incl. power supply module.
1x X20TB12 terminal block, slot cover
and X20 locking plate (right) X20AC0SR1
included.
Order CompactFlash separately!
4 | 0CFCRD.0512E.01 | 1
CompactFlash 512 MB extended Temp.
5 | X20DS4387 | 1
X20 digital signal module,
4x IO Link Master,
4 digital channels configurable as
inputs or output,
3-wire connections
6 | X20CS1030 | 1
X20 interface module,
1 RS422/485 interface,
max. 115.2 kbit/s
7 | X20DIF371 | 2
X20 digital input module,
16 inputs, 24 VDC, sink,
configurable input filter,
1-wire connections
X20DOF322
8 | X20 digital output module, | 2
16 outputs, 24 VDC, 0.5 A, source,
1-wire connections
9 | X20BM11 | 6
X20 bus module, 24 VDC keyed,
internal I/O supply continuous
10 | X20TB12 | 2
X20 terminal block, 12-pin,
24 VDC keyed
11 | X20TB1F | 4
X20 terminal block, 16-pin,
24 VDC keyed
12 | 8EI4X5MWT10.0600-1 | 1
ACOPOS P3
13 | 8EXA200.0010-00 | 1
ACOPOS P3 cover B&R orange,
single-width, height 2
14 | 8ZER00150WT00.00-1 | 1
ACOPOS P3 Internal braking resistor, 150 W,
for multi-axis
15 | 8TB2104.2210-00 | 1
Push-in terminal block 4-pin,
single row, pitch: 5.08mm,
Labeling 1: numbered consecutively
16 | 8TB2104.2210-50 | 1
Push-in terminal block 4-pin, yellow,
single row, with lock, Pitch: 5.08mm,
Labeling 1: 4 3 2 1
17 | 8TB3102.222C-20 | 1
Push-in terminal block 2-pin,
single row, with locking Pitch: 7.62mm,
Labeling 2: COM 24V, Code C: 10
18 | 8TB3308.222A-00 | 3
Push-in terminal block 4 + 4-pin
single row / double row, Pitch: 7.62mm,
Labeling 2: T- B- T+ B+ PE W V U
Coding A: 0000
19 | 8TB3106.223C-20 | 1
Push-in terminal block 6-pin,
single row, with lock, Pitch: 7.62 mm,
Labeling 3: PE L3 N (L2) L1 DC- DC +,
Coding C: 000010
20 | 8B0F0160H000.A00-1 | 1
passive line filter, 16 A,
3x 480 VAC, 50/60 Hz, IP20
21 | 8ECH0005.1111A-0 | 3
ACOPOS P3 hybrid motor cable,
length 5 m, 4x 1.5mm2 + 2x 0.75mm2 + 2x 0.30 mm2 + 2x 2x 0.15 mm2, 13-pin female speedtec hybrid motor
connector size 1, can be used in cable
drag chains
22 | 8LSA44.DB030S100-3 | 2
synchronous motor; pole pair number: 5 Pair; rated
speed: 3000 rpm
stall torque: 6,000 Nm; without holding brake; keyed
shaft
single-turn; angled swivel connector; Centering
diameter 95 mm
Tolerance j6; self-cooling, design A; protection class
IP64
without oil seal; 560VDC; holding torque brake: 0,00
Nm
DB 2.2 ind. 32 lines multit.
23 | 8LSA44.DB030S300-3
silnik po naprawie w BR